## Bill of Materials-Arduino_Nano
Line # | Name | Description | Designator | Quantity | Manufacturer 1 | Manufacturer Part Number 1 | Manufacturer Lifecycle 1 | Supplier 1 | Supplier Part Number 1 | Supplier Unit Price 1 | Supplier Subtotal 1
| LM1117MP-5.0/NOPB, Low Dropout Voltage Regulator, 1.5A, 5 V ±1%, 4-Pin SOT-223 | LM1117MP-5.0/NOPB, Low Dropout Voltage Regulator, 1.5A, 5 V ±1%, 4-Pin SOT-223 | +5V REG | 1
| 100nF Ceramic Multilayer Capacitor_1 | AVX 0805 Standard 100nF Ceramic Multilayer Capacitor, 50 V dc X7R Dielectric ±10% SMD | C1, C3, C4, C7, C9 | 5
| Capacitor SMT Tantalum | Capacitor,tantalum,SMT,16V,4.7uF,10%,A-case | C2, C8 | 2
| C0805C180J5GACTU | 18pF Ceramic Multilayer Capacitor, 50 V dc C0G Dielectric ±5% SMD | C5, C6 | 2
| Aker 16MHz Crystal SMT | Aker S5C SMT Crystal | Crystal | 1
| Panasonic DB2J20900L Schottky Diode, 0.5A, 20V, 2.4ns, 2-Pin SMini2 F5 B | Panasonic DB2J20900L Schottky Diode, 0.5A, 20V, 2.4ns, 2-Pin SMini2 F5 B | D1 | 1
| 2013499-1 |  | J3 | 1
| Programming Headers Dual Row | Programming Headers Dual Row | J4 | 1
| Kingbright Red LED, 100 mcd 120 ° 0805 | Kingbright Red LED, 100 mcd 120 ° 0805 | LED1, LED3 | 2
| Kingbright Green LED, 70 mcd 120 ° 0805 | Kingbright Green LED, 70 mcd 120 ° 0805 | LED2 | 1
| Kingbright Blue LED, 60 mcd 120 ° 0805 | Kingbright Blue LED, 60 mcd 120 ° 0805 | LED4 | 1
| ATMEGA328P-AU | ATMEGA328P-AU, 8 bit AVR Microcontroller 20MHz 1 kB, 32 kB Flash, 2 kB RAM, I2C 32-Pin TQFP | MicroController | 1
| Resistor | Resistor | R1, RP1B, RP1C | 3
| Resistor | Resistor | R_LED1, R_LED2, R_LED3, R_LED4 | 4
| connector;str header;single row;.1 cont centers;.095 tail;gold or gtx;36 contact | connector;str header;single row;.1 cont centers;.095 tail;gold or gtx;36 contact | S1, S2 | 2
| Button Tactile Switch, NO 0.05 A 0.8mm | Button Tactile Switch, NO 0.05 A 0.8mm | S3 | 1
| FT232RL, Universal Asynchronous Receiver & Transmitter 3MBd, 28-Pin, SSOP | FT232RL, Universal Asynchronous Receiver & Transmitter 3MBd, 28-Pin, SSOP | USB | 1